## About
Solver Name: |  | Advantage2_prototype2.2
Companion Document: |  | QPU Solver Datasheet
This spreadsheet contains the annealing schedule for this particular system. Equation 2 in the companion document describes the quantum Ising Hamiltonian. When modeling the system—for example with Bloch-Redfield or quantum Monte Carlo techniques—the specific annealing schedule (as csv) for a particular system is necessary. The annealing schedule data is a combination of low-level measurement and extrapolation from the schedule calculated from a rf-SQUID model of D-Wave's flux qubit with calibrated device parameters. Discussion of sources of error in these functions is outside the scope of this document; refer to the Supplementary Information of Harris et al., Science 361, 162–165 (2018) for further information. The actual A(s) and B(s) curves governing the behavior of the processor can vary significantly (up to 30%) from the functions provided here. This information is useful as a guide for a global perspective of the mean behaviour of the QPU during a computation.
The data (next tab) is laid out as follows; see Chapter 2 of the companion document linked above for more information.
Column A | s | Anneal fraction
Column B | A(s)/h | Tunneling energy in units of GHz.
Column C | B(s)/h | Problem energy in units of GHz.
Column D | c(s) | Normalized control bias.
09-1302A-B | 2024-02-08

## processor-annealing-schedule
s | A(s) (GHz) | B(s) (GHz) | C (normalized)
0 | 9.6929 | 0.49384 | 0
0.001001 | 9.6042 | 0.49838 | 0.0047855
0.002002 | 9.5166 | 0.50293 | 0.0094841
0.003003 | 9.4305 | 0.50751 | 0.014066
0.004004 | 9.3451 | 0.51211 | 0.018602
0.005005 | 9.2613 | 0.51673 | 0.023015
0.006006 | 9.1786 | 0.52137 | 0.027342
0.007007 | 9.0966 | 0.52603 | 0.03162
0.008008 | 9.0161 | 0.53071 | 0.035786
0.009009 | 8.9366 | 0.53541 | 0.039877
0.01001 | 8.8576 | 0.54013 | 0.043931
0.011011 | 8.7803 | 0.54487 | 0.047863
0.012012 | 8.704 | 0.54964 | 0.051726
0.013013 | 8.6281 | 0.55442 | 0.055562
0.014014 | 8.5535 | 0.55923 | 0.059301
0.015015 | 8.4802 | 0.56405 | 0.062953
0.016016 | 8.4073 | 0.5689 | 0.066575
0.017017 | 8.335 | 0.57377 | 0.070152
0.018018 | 8.2644 | 0.57866 | 0.073612
0.019019 | 8.1943 | 0.58357 | 0.077038
0.02002 | 8.1243 | 0.58849 | 0.080459
0.021021 | 8.0561 | 0.59345 | 0.083764
0.022022 | 7.9889 | 0.59842 | 0.086993
0.023023 | 7.9221 | 0.60341 | 0.0902
0.024024 | 7.8553 | 0.60842 | 0.093405
0.025025 | 7.7907 | 0.61345 | 0.096465
0.026026 | 7.7267 | 0.61851 | 0.099481
0.027027 | 7.663 | 0.62358 | 0.10249
0.028028 | 7.5992 | 0.62868 | 0.10549
0.029029 | 7.5378 | 0.63379 | 0.10835
0.03003 | 7.4772 | 0.63893 | 0.11115
0.031031 | 7.4168 | 0.64409 | 0.11394
0.032032 | 7.3563 | 0.64927 | 0.11673
0.033033 | 7.2971 | 0.65447 | 0.11945
0.034034 | 7.2393 | 0.65969 | 0.12207
0.035035 | 7.1817 | 0.66493 | 0.12469
0.036036 | 7.1241 | 0.67019 | 0.12731
0.037037 | 7.0665 | 0.67547 | 0.12992
0.038038 | 7.0111 | 0.68077 | 0.1324
0.039039 | 6.9565 | 0.6861 | 0.13483
0.04004 | 6.902 | 0.69144 | 0.13727
0.041041 | 6.8474 | 0.69681 | 0.1397
0.042042 | 6.7928 | 0.70219 | 0.14213
0.043043 | 6.7403 | 0.7076 | 0.14444
0.044044 | 6.6884 | 0.71303 | 0.14671
0.045045 | 6.6365 | 0.71847 | 0.14898
0.046046 | 6.5846 | 0.72394 | 0.15126
0.047047 | 6.5327 | 0.72943 | 0.15353
0.048048 | 6.4826 | 0.73494 | 0.1557
0.049049 | 6.4343 | 0.74047 | 0.15777
0.05005 | 6.386 | 0.74602 | 0.15983
0.051051 | 6.3377 | 0.7516 | 0.1619
0.052052 | 6.2894 | 0.75719 | 0.16397
0.053053 | 6.2412 | 0.7628 | 0.16603
0.054054 | 6.1945 | 0.76844 | 0.168
0.055055 | 6.1489 | 0.77409 | 0.16992
0.056056 | 6.1033 | 0.77977 | 0.17184
0.057057 | 6.0577 | 0.78547 | 0.17376
0.058058 | 6.0121 | 0.79118 | 0.17568
0.059059 | 5.9666 | 0.79692 | 0.17759
0.06006 | 5.9223 | 0.80268 | 0.17944
0.061061 | 5.8793 | 0.80846 | 0.18122
0.062062 | 5.8367 | 0.81426 | 0.18298
0.063063 | 5.794 | 0.82008 | 0.18474
0.064064 | 5.7513 | 0.82593 | 0.1865
0.065065 | 5.7087 | 0.83179 | 0.18826
0.066066 | 5.6663 | 0.83767 | 0.19
0.067067 | 5.6251 | 0.84358 | 0.19169
0.068068 | 5.5848 | 0.8495 | 0.19332
0.069069 | 5.5448 | 0.85545 | 0.19494
0.07007 | 5.5048 | 0.86141 | 0.19657
0.071071 | 5.4648 | 0.8674 | 0.19819
0.072072 | 5.4249 | 0.87341 | 0.19981
0.073073 | 5.385 | 0.87944 | 0.20142
0.074074 | 5.3458 | 0.88548 | 0.203
0.075075 | 5.3084 | 0.89155 | 0.20449
0.076076 | 5.2712 | 0.89765 | 0.20597
0.077077 | 5.2343 | 0.90376 | 0.20744
0.078078 | 5.1974 | 0.90989 | 0.20891
0.079079 | 5.1605 | 0.91604 | 0.21037
0.08008 | 5.1236 | 0.92222 | 0.21184
0.081081 | 5.0869 | 0.92841 | 0.2133
0.082082 | 5.0507 | 0.93463 | 0.21473
0.083083 | 5.0159 | 0.94086 | 0.2161
0.084084 | 4.9813 | 0.94712 | 0.21745
0.085085 | 4.9472 | 0.95339 | 0.21879
0.086086 | 4.9131 | 0.95969 | 0.22012
0.087087 | 4.8791 | 0.96601 | 0.22145
0.088088 | 4.845 | 0.97235 | 0.22278
0.089089 | 4.8109 | 0.97871 | 0.22411
0.09009 | 4.7772 | 0.98509 | 0.22542
0.091091 | 4.7439 | 0.99149 | 0.22671
0.092092 | 4.7117 | 0.99792 | 0.22796
0.093093 | 4.68 | 1.0044 | 0.22918
0.094094 | 4.6484 | 1.0108 | 0.2304
0.095095 | 4.6173 | 1.0173 | 0.2316
0.096096 | 4.5861 | 1.0238 | 0.23279
0.097097 | 4.5549 | 1.0303 | 0.23399
0.098098 | 4.5237 | 1.0369 | 0.23519
0.099099 | 4.4926 | 1.0435 | 0.23638
0.1001 | 4.462 | 1.05 | 0.23756
0.1011 | 4.4317 | 1.0567 | 0.23871
0.1021 | 4.4021 | 1.0633 | 0.23984
0.1031 | 4.3731 | 1.0699 | 0.24094
0.1041 | 4.3441 | 1.0766 | 0.24204
0.10511 | 4.3153 | 1.0833 | 0.24314
0.10611 | 4.2867 | 1.09 | 0.24422
0.10711 | 4.2581 | 1.0967 | 0.2453
0.10811 | 4.2295 | 1.1035 | 0.24639
0.10911 | 4.2009 | 1.1103 | 0.24747
0.11011 | 4.1724 | 1.1171 | 0.24855
0.11111 | 4.1445 | 1.1239 | 0.24961
0.11211 | 4.1168 | 1.1307 | 0.25066
0.11311 | 4.0893 | 1.1376 | 0.25169
0.11411 | 4.0629 | 1.1445 | 0.25268
0.11512 | 4.0364 | 1.1514 | 0.25368
0.11612 | 4.0099 | 1.1583 | 0.25467
0.11712 | 3.9837 | 1.1652 | 0.25565
0.11812 | 3.9577 | 1.1722 | 0.25663
0.11912 | 3.9316 | 1.1792 | 0.25761
0.12012 | 3.9056 | 1.1862 | 0.25858
0.12112 | 3.8795 | 1.1932 | 0.25956
0.12212 | 3.8537 | 1.2002 | 0.26053
0.12312 | 3.8284 | 1.2073 | 0.26147
0.12412 | 3.8032 | 1.2144 | 0.26242
0.12513 | 3.778 | 1.2215 | 0.26336
0.12613 | 3.7537 | 1.2286 | 0.26426
0.12713 | 3.7298 | 1.2358 | 0.26516
0.12813 | 3.7058 | 1.2429 | 0.26605
0.12913 | 3.6818 | 1.2501 | 0.26694
0.13013 | 3.6579 | 1.2573 | 0.26783
0.13113 | 3.6343 | 1.2646 | 0.26871
0.13213 | 3.6107 | 1.2718 | 0.26959
0.13313 | 3.587 | 1.2791 | 0.27047
0.13413 | 3.5634 | 1.2864 | 0.27135
0.13514 | 3.5398 | 1.2937 | 0.27222
0.13614 | 3.5168 | 1.301 | 0.27308
0.13714 | 3.4939 | 1.3084 | 0.27393
0.13814 | 3.471 | 1.3158 | 0.27478
0.13914 | 3.4481 | 1.3232 | 0.27563
0.14014 | 3.4263 | 1.3306 | 0.27644
0.14114 | 3.4046 | 1.338 | 0.27725
0.14214 | 3.3829 | 1.3455 | 0.27805
0.14314 | 3.3612 | 1.353 | 0.27886
0.14414 | 3.3395 | 1.3605 | 0.27966
0.14515 | 3.3182 | 1.368 | 0.28046
0.14615 | 3.2969 | 1.3755 | 0.28124
0.14715 | 3.2757 | 1.3831 | 0.28203
0.14815 | 3.2545 | 1.3907 | 0.28282
0.14915 | 3.2332 | 1.3983 | 0.28361
0.15015 | 3.2125 | 1.4059 | 0.28438
0.15115 | 3.1922 | 1.4135 | 0.28513
0.15215 | 3.1719 | 1.4212 | 0.28589
0.15315 | 3.1515 | 1.4289 | 0.28664
0.15415 | 3.1312 | 1.4366 | 0.2874
0.15516 | 3.1114 | 1.4443 | 0.28813
0.15616 | 3.0922 | 1.4521 | 0.28885
0.15716 | 3.0731 | 1.4599 | 0.28956
0.15816 | 3.0539 | 1.4676 | 0.29027
0.15916 | 3.0347 | 1.4755 | 0.29099
0.16016 | 3.0155 | 1.4833 | 0.2917
0.16116 | 2.9964 | 1.4911 | 0.29241
0.16216 | 2.9775 | 1.499 | 0.29312
0.16316 | 2.9587 | 1.5069 | 0.29382
0.16416 | 2.9398 | 1.5148 | 0.29452
0.16517 | 2.921 | 1.5228 | 0.29522
0.16617 | 2.9022 | 1.5307 | 0.29592
0.16717 | 2.884 | 1.5387 | 0.2966
0.16817 | 2.8658 | 1.5467 | 0.29729
0.16917 | 2.8476 | 1.5547 | 0.29797
0.17017 | 2.8294 | 1.5628 | 0.29865
0.17117 | 2.8112 | 1.5708 | 0.29933
0.17217 | 2.7931 | 1.5789 | 0.30001
0.17317 | 2.7759 | 1.587 | 0.30065
0.17417 | 2.7587 | 1.5951 | 0.3013
0.17518 | 2.7416 | 1.6033 | 0.30194
0.17618 | 2.7244 | 1.6114 | 0.30259
0.17718 | 2.7072 | 1.6196 | 0.30324
0.17818 | 2.69 | 1.6278 | 0.30388
0.17918 | 2.6728 | 1.636 | 0.30453
0.18018 | 2.6559 | 1.6443 | 0.30517
0.18118 | 2.6391 | 1.6526 | 0.3058
0.18218 | 2.6222 | 1.6608 | 0.30644
0.18318 | 2.6054 | 1.6692 | 0.30708
0.18418 | 2.5887 | 1.6775 | 0.30771
0.18519 | 2.5725 | 1.6858 | 0.30832
0.18619 | 2.5563 | 1.6942 | 0.30894
0.18719 | 2.5401 | 1.7026 | 0.30955
0.18819 | 2.5239 | 1.711 | 0.31017
0.18919 | 2.5077 | 1.7194 | 0.31078
0.19019 | 2.4916 | 1.7279 | 0.3114
0.19119 | 2.4754 | 1.7364 | 0.31201
0.19219 | 2.4601 | 1.7449 | 0.3126
0.19319 | 2.4448 | 1.7534 | 0.31319
0.19419 | 2.4296 | 1.7619 | 0.31377
0.1952 | 2.4144 | 1.7705 | 0.31436
0.1962 | 2.3991 | 1.7791 | 0.31494
0.1972 | 2.3839 | 1.7877 | 0.31553
0.1982 | 2.3687 | 1.7963 | 0.31611
0.1992 | 2.3535 | 1.8049 | 0.3167
0.2002 | 2.3384 | 1.8136 | 0.31728
0.2012 | 2.3234 | 1.8223 | 0.31786
0.2022 | 2.3085 | 1.831 | 0.31844
0.2032 | 2.2935 | 1.8397 | 0.31901
0.2042 | 2.2788 | 1.8484 | 0.31959
0.20521 | 2.2644 | 1.8572 | 0.32015
0.20621 | 2.25 | 1.866 | 0.32071
0.20721 | 2.2356 | 1.8748 | 0.32127
0.20821 | 2.2211 | 1.8836 | 0.32183
0.20921 | 2.2067 | 1.8925 | 0.32239
0.21021 | 2.1923 | 1.9013 | 0.32295
0.21121 | 2.1779 | 1.9102 | 0.32351
0.21221 | 2.1635 | 1.9191 | 0.32408
0.21321 | 2.1497 | 1.9281 | 0.32462
0.21421 | 2.1361 | 1.937 | 0.32516
0.21522 | 2.1226 | 1.946 | 0.3257
0.21622 | 2.109 | 1.955 | 0.32624
0.21722 | 2.0954 | 1.964 | 0.32678
0.21822 | 2.0818 | 1.973 | 0.32731
0.21922 | 2.0682 | 1.9821 | 0.32785
0.22022 | 2.0546 | 1.9912 | 0.32839
0.22122 | 2.041 | 2.0003 | 0.32893
0.22222 | 2.0275 | 2.0094 | 0.32947
0.22322 | 2.0143 | 2.0185 | 0.33
0.22422 | 2.001 | 2.0277 | 0.33053
0.22523 | 1.9877 | 2.0369 | 0.33106
0.22623 | 1.975 | 2.0461 | 0.33157
0.22723 | 1.9624 | 2.0553 | 0.33209
0.22823 | 1.9498 | 2.0645 | 0.3326
0.22923 | 1.9372 | 2.0738 | 0.33311
0.23023 | 1.9246 | 2.0831 | 0.33363
0.23123 | 1.912 | 2.0924 | 0.33414
0.23223 | 1.8994 | 2.1017 | 0.33465
0.23323 | 1.8868 | 2.1111 | 0.33517
0.23423 | 1.8742 | 2.1204 | 0.33568
0.23524 | 1.8616 | 2.1298 | 0.33619
0.23624 | 1.8497 | 2.1392 | 0.33669
0.23724 | 1.838 | 2.1486 | 0.33718
0.23824 | 1.8262 | 2.1581 | 0.33768
0.23924 | 1.8145 | 2.1676 | 0.33817
0.24024 | 1.8028 | 2.1771 | 0.33866
0.24124 | 1.7911 | 2.1866 | 0.33915
0.24224 | 1.7794 | 2.1961 | 0.33964
0.24324 | 1.7677 | 2.2057 | 0.34014
0.24424 | 1.756 | 2.2152 | 0.34063
0.24525 | 1.7443 | 2.2248 | 0.34112
0.24625 | 1.7326 | 2.2344 | 0.34161
0.24725 | 1.721 | 2.2441 | 0.3421
0.24825 | 1.7096 | 2.2537 | 0.34259
0.24925 | 1.6981 | 2.2634 | 0.34307
0.25025 | 1.6871 | 2.2731 | 0.34355
0.25125 | 1.676 | 2.2828 | 0.34403
0.25225 | 1.665 | 2.2926 | 0.34451
0.25325 | 1.654 | 2.3023 | 0.34499
0.25425 | 1.6429 | 2.3121 | 0.34546
0.25526 | 1.6319 | 2.3219 | 0.34594
0.25626 | 1.6209 | 2.3317 | 0.34642
0.25726 | 1.6098 | 2.3416 | 0.3469
0.25826 | 1.5988 | 2.3514 | 0.34737
0.25926 | 1.5878 | 2.3613 | 0.34785
0.26026 | 1.5767 | 2.3712 | 0.34833
0.26126 | 1.5661 | 2.3812 | 0.3488
0.26226 | 1.5558 | 2.3911 | 0.34926
0.26326 | 1.5454 | 2.4011 | 0.34973
0.26426 | 1.535 | 2.4111 | 0.3502
0.26527 | 1.5246 | 2.4211 | 0.35066
0.26627 | 1.5143 | 2.4311 | 0.35113
0.26727 | 1.5039 | 2.4411 | 0.35159
0.26827 | 1.4935 | 2.4512 | 0.35206
0.26927 | 1.4832 | 2.4613 | 0.35252
0.27027 | 1.4728 | 2.4714 | 0.35299
0.27127 | 1.4624 | 2.4816 | 0.35345
0.27227 | 1.452 | 2.4917 | 0.35392
0.27327 | 1.4418 | 2.5019 | 0.35438
0.27427 | 1.4317 | 2.5121 | 0.35484
0.27528 | 1.4219 | 2.5223 | 0.3553
0.27628 | 1.4122 | 2.5325 | 0.35575
0.27728 | 1.4025 | 2.5428 | 0.35621
0.27828 | 1.3928 | 2.5531 | 0.35666
0.27928 | 1.3831 | 2.5634 | 0.35711
0.28028 | 1.3734 | 2.5737 | 0.35757
0.28128 | 1.3637 | 2.584 | 0.35802
0.28228 | 1.354 | 2.5944 | 0.35848
0.28328 | 1.3443 | 2.6048 | 0.35893
0.28428 | 1.3346 | 2.6152 | 0.35939
0.28529 | 1.3249 | 2.6256 | 0.35984
0.28629 | 1.3152 | 2.6361 | 0.36029
0.28729 | 1.3057 | 2.6465 | 0.36075
0.28829 | 1.2966 | 2.657 | 0.36119
0.28929 | 1.2875 | 2.6675 | 0.36164
0.29029 | 1.2785 | 2.678 | 0.36208
0.29129 | 1.2694 | 2.6886 | 0.36253
0.29229 | 1.2603 | 2.6992 | 0.36298
0.29329 | 1.2513 | 2.7098 | 0.36342
0.29429 | 1.2422 | 2.7204 | 0.36387
0.2953 | 1.2331 | 2.731 | 0.36431
0.2963 | 1.224 | 2.7416 | 0.36476
0.2973 | 1.215 | 2.7523 | 0.36521
0.2983 | 1.2059 | 2.763 | 0.36565
0.2993 | 1.1968 | 2.7737 | 0.3661
0.3003 | 1.1878 | 2.7845 | 0.36654
0.3013 | 1.1791 | 2.7952 | 0.36698
0.3023 | 1.1707 | 2.806 | 0.36742
0.3033 | 1.1622 | 2.8168 | 0.36786
0.3043 | 1.1537 | 2.8276 | 0.3683
0.30531 | 1.1452 | 2.8384 | 0.36874
0.30631 | 1.1367 | 2.8493 | 0.36918
0.30731 | 1.1282 | 2.8602 | 0.36962
0.30831 | 1.1197 | 2.8711 | 0.37006
0.30931 | 1.1112 | 2.882 | 0.3705
0.31031 | 1.1028 | 2.893 | 0.37094
0.31131 | 1.0943 | 2.9039 | 0.37138
0.31231 | 1.0858 | 2.9149 | 0.37182
0.31331 | 1.0773 | 2.9259 | 0.37226
0.31431 | 1.0688 | 2.9369 | 0.3727
0.31532 | 1.0608 | 2.948 | 0.37314
0.31632 | 1.0528 | 2.959 | 0.37357
0.31732 | 1.0448 | 2.9701 | 0.37401
0.31832 | 1.0368 | 2.9812 | 0.37445
0.31932 | 1.0288 | 2.9924 | 0.37488
0.32032 | 1.0209 | 3.0035 | 0.37532
0.32132 | 1.0129 | 3.0147 | 0.37575
0.32232 | 1.0049 | 3.0259 | 0.37619
0.32332 | 0.9969 | 3.0371 | 0.37663
0.32432 | 0.98892 | 3.0483 | 0.37706
0.32533 | 0.98093 | 3.0596 | 0.3775
0.32633 | 0.97295 | 3.0709 | 0.37794
0.32733 | 0.96496 | 3.0821 | 0.37837
0.32833 | 0.95718 | 3.0935 | 0.37881
0.32933 | 0.94974 | 3.1048 | 0.37924
0.33033 | 0.94233 | 3.1162 | 0.37968
0.33133 | 0.93493 | 3.1275 | 0.38011
0.33233 | 0.92752 | 3.1389 | 0.38055
0.33333 | 0.92011 | 3.1504 | 0.38098
0.33433 | 0.9127 | 3.1618 | 0.38142
0.33534 | 0.9053 | 3.1733 | 0.38185
0.33634 | 0.89789 | 3.1847 | 0.38229
0.33734 | 0.89048 | 3.1962 | 0.38272
0.33834 | 0.88307 | 3.2078 | 0.38316
0.33934 | 0.87567 | 3.2193 | 0.38359
0.34034 | 0.86826 | 3.2309 | 0.38403
0.34134 | 0.86085 | 3.2425 | 0.38446
0.34234 | 0.85351 | 3.2541 | 0.3849
0.34334 | 0.84674 | 3.2657 | 0.38533
0.34434 | 0.83996 | 3.2773 | 0.38577
0.34535 | 0.83318 | 3.289 | 0.38621
0.34635 | 0.8264 | 3.3007 | 0.38664
0.34735 | 0.81963 | 3.3124 | 0.38708
0.34835 | 0.81285 | 3.3241 | 0.38752
0.34935 | 0.80607 | 3.3359 | 0.38795
0.35035 | 0.79929 | 3.3477 | 0.38839
0.35135 | 0.79252 | 3.3594 | 0.38882
0.35235 | 0.78574 | 3.3713 | 0.38926
0.35335 | 0.77896 | 3.3831 | 0.3897
0.35435 | 0.77218 | 3.3949 | 0.39013
0.35536 | 0.76549 | 3.4068 | 0.39057
0.35636 | 0.75893 | 3.4187 | 0.39101
0.35736 | 0.75263 | 3.4306 | 0.39145
0.35836 | 0.74632 | 3.4426 | 0.39189
0.35936 | 0.74002 | 3.4545 | 0.39233
0.36036 | 0.73372 | 3.4665 | 0.39277
0.36136 | 0.72742 | 3.4785 | 0.39321
0.36236 | 0.72112 | 3.4905 | 0.39365
0.36336 | 0.71481 | 3.5026 | 0.39409
0.36436 | 0.70851 | 3.5146 | 0.39453
0.36537 | 0.70221 | 3.5267 | 0.39497
0.36637 | 0.69591 | 3.5388 | 0.39541
0.36737 | 0.68961 | 3.5509 | 0.39584
0.36837 | 0.6833 | 3.5631 | 0.39628
0.36937 | 0.677 | 3.5753 | 0.39672
0.37037 | 0.67091 | 3.5874 | 0.39717
0.37137 | 0.66501 | 3.5996 | 0.39761
0.37237 | 0.65911 | 3.6119 | 0.39806
0.37337 | 0.6532 | 3.6241 | 0.3985
0.37437 | 0.6473 | 3.6364 | 0.39895
0.37538 | 0.6414 | 3.6487 | 0.39939
0.37638 | 0.6355 | 3.661 | 0.39984
0.37738 | 0.6296 | 3.6733 | 0.40028
0.37838 | 0.6237 | 3.6857 | 0.40073
0.37938 | 0.6178 | 3.6981 | 0.40117
0.38038 | 0.6119 | 3.7104 | 0.40162
0.38138 | 0.606 | 3.7229 | 0.40206
0.38238 | 0.60017 | 3.7353 | 0.40251
0.38338 | 0.59449 | 3.7478 | 0.40296
0.38438 | 0.58893 | 3.7602 | 0.40341
0.38539 | 0.58349 | 3.7727 | 0.40386
0.38639 | 0.57804 | 3.7852 | 0.40431
0.38739 | 0.5726 | 3.7978 | 0.40476
0.38839 | 0.56716 | 3.8103 | 0.40522
0.38939 | 0.56172 | 3.8229 | 0.40567
0.39039 | 0.55628 | 3.8355 | 0.40612
0.39139 | 0.55083 | 3.8481 | 0.40657
0.39239 | 0.54539 | 3.8608 | 0.40703
0.39339 | 0.53995 | 3.8735 | 0.40748
0.39439 | 0.53451 | 3.8861 | 0.40793
0.3954 | 0.52906 | 3.8988 | 0.40838
0.3964 | 0.52362 | 3.9116 | 0.40884
0.3974 | 0.51843 | 3.9243 | 0.40929
0.3984 | 0.51341 | 3.9371 | 0.40976
0.3994 | 0.50839 | 3.9499 | 0.41022
0.4004 | 0.50337 | 3.9627 | 0.41068
0.4014 | 0.49835 | 3.9755 | 0.41114
0.4024 | 0.49334 | 3.9884 | 0.4116
0.4034 | 0.48832 | 4.0012 | 0.41206
0.4044 | 0.4833 | 4.0141 | 0.41253
0.40541 | 0.47828 | 4.027 | 0.41299
0.40641 | 0.47326 | 4.04 | 0.41345
0.40741 | 0.46824 | 4.0529 | 0.41391
0.40841 | 0.46327 | 4.0659 | 0.41437
0.40941 | 0.45842 | 4.0789 | 0.41484
0.41041 | 0.45368 | 4.0919 | 0.41531
0.41141 | 0.44901 | 4.1049 | 0.41578
0.41241 | 0.44441 | 4.118 | 0.41625
0.41341 | 0.4398 | 4.1311 | 0.41672
0.41441 | 0.4352 | 4.1442 | 0.4172
0.41542 | 0.4306 | 4.1573 | 0.41767
0.41642 | 0.42599 | 4.1704 | 0.41814
0.41742 | 0.42139 | 4.1836 | 0.41861
0.41842 | 0.41678 | 4.1968 | 0.41909
0.41942 | 0.41218 | 4.21 | 0.41956
0.42042 | 0.40758 | 4.2232 | 0.42003
0.42142 | 0.40297 | 4.2364 | 0.4205
0.42242 | 0.39837 | 4.2497 | 0.42098
0.42342 | 0.39402 | 4.263 | 0.42146
0.42442 | 0.38977 | 4.2763 | 0.42194
0.42543 | 0.38552 | 4.2896 | 0.42242
0.42643 | 0.38127 | 4.303 | 0.42291
0.42743 | 0.37702 | 4.3163 | 0.42339
0.42843 | 0.37277 | 4.3297 | 0.42387
0.42943 | 0.36852 | 4.3431 | 0.42435
0.43043 | 0.36428 | 4.3566 | 0.42484
0.43143 | 0.36003 | 4.37 | 0.42532
0.43243 | 0.35578 | 4.3835 | 0.4258
0.43343 | 0.35156 | 4.397 | 0.42629
0.43443 | 0.34746 | 4.4105 | 0.42678
0.43544 | 0.34345 | 4.424 | 0.42727
0.43644 | 0.33944 | 4.4376 | 0.42776
0.43744 | 0.33554 | 4.4512 | 0.42825
0.43844 | 0.33165 | 4.4648 | 0.42875
0.43944 | 0.32776 | 4.4784 | 0.42924
0.44044 | 0.32386 | 4.492 | 0.42974
0.44144 | 0.31997 | 4.5057 | 0.43024
0.44244 | 0.31607 | 4.5194 | 0.43073
0.44344 | 0.31218 | 4.5331 | 0.43123
0.44444 | 0.30829 | 4.5468 | 0.43172
0.44545 | 0.30439 | 4.5605 | 0.43222
0.44645 | 0.3005 | 4.5743 | 0.43271
0.44745 | 0.29661 | 4.5881 | 0.43321
0.44845 | 0.29309 | 4.6019 | 0.43372
0.44945 | 0.28959 | 4.6157 | 0.43423
0.45045 | 0.2861 | 4.6295 | 0.43474
0.45145 | 0.2826 | 4.6434 | 0.43525
0.45245 | 0.2791 | 4.6573 | 0.43576
0.45345 | 0.27561 | 4.6712 | 0.43627
0.45445 | 0.27211 | 4.6851 | 0.43679
0.45546 | 0.26862 | 4.6991 | 0.4373
0.45646 | 0.26512 | 4.713 | 0.43781
0.45746 | 0.26168 | 4.727 | 0.43832
0.45846 | 0.25835 | 4.741 | 0.43884
0.45946 | 0.25508 | 4.7551 | 0.43936
0.46046 | 0.25182 | 4.7691 | 0.43988
0.46146 | 0.24865 | 4.7832 | 0.44041
0.46246 | 0.2455 | 4.7973 | 0.44093
0.46346 | 0.24235 | 4.8114 | 0.44146
0.46446 | 0.2392 | 4.8255 | 0.44199
0.46547 | 0.23605 | 4.8397 | 0.44251
0.46647 | 0.2329 | 4.8539 | 0.44304
0.46747 | 0.22975 | 4.8681 | 0.44356
0.46847 | 0.2266 | 4.8823 | 0.44409
0.46947 | 0.22345 | 4.8965 | 0.44462
0.47047 | 0.2203 | 4.9108 | 0.44514
0.47147 | 0.21737 | 4.9251 | 0.44568
0.47247 | 0.21453 | 4.9394 | 0.44622
0.47347 | 0.21169 | 4.9537 | 0.44676
0.47447 | 0.20886 | 4.968 | 0.4473
0.47548 | 0.20602 | 4.9824 | 0.44784
0.47648 | 0.20318 | 4.9968 | 0.44839
0.47748 | 0.20034 | 5.0112 | 0.44893
0.47848 | 0.19751 | 5.0256 | 0.44947
0.47948 | 0.19467 | 5.0401 | 0.45001
0.48048 | 0.19192 | 5.0545 | 0.45056
0.48148 | 0.18928 | 5.069 | 0.45111
0.48248 | 0.18664 | 5.0835 | 0.45166
0.48348 | 0.18402 | 5.0981 | 0.45221
0.48448 | 0.18147 | 5.1126 | 0.45277
0.48549 | 0.17893 | 5.1272 | 0.45333
0.48649 | 0.17639 | 5.1418 | 0.45388
0.48749 | 0.17385 | 5.1564 | 0.45444
0.48849 | 0.17131 | 5.171 | 0.455
0.48949 | 0.16876 | 5.1857 | 0.45555
0.49049 | 0.16622 | 5.2003 | 0.45611
0.49149 | 0.16368 | 5.215 | 0.45667
0.49249 | 0.16114 | 5.2298 | 0.45722
0.49349 | 0.1588 | 5.2445 | 0.45779
0.49449 | 0.15654 | 5.2593 | 0.45837
0.4955 | 0.15429 | 5.274 | 0.45894
0.4965 | 0.15203 | 5.2888 | 0.45951
0.4975 | 0.14977 | 5.3037 | 0.46009
0.4985 | 0.14751 | 5.3185 | 0.46066
0.4995 | 0.14525 | 5.3334 | 0.46123
0.5005 | 0.143 | 5.3482 | 0.46181
0.5015 | 0.1408 | 5.3631 | 0.46238
0.5025 | 0.1387 | 5.3781 | 0.46297
0.5035 | 0.13663 | 5.393 | 0.46355
0.5045 | 0.13456 | 5.408 | 0.46414
0.50551 | 0.13254 | 5.423 | 0.46473
0.50651 | 0.13056 | 5.438 | 0.46532
0.50751 | 0.12858 | 5.453 | 0.46591
0.50851 | 0.12659 | 5.468 | 0.4665
0.50951 | 0.12461 | 5.4831 | 0.46709
0.51051 | 0.12262 | 5.4982 | 0.46768
0.51151 | 0.12064 | 5.5133 | 0.46827
0.51251 | 0.11866 | 5.5284 | 0.46886
0.51351 | 0.11668 | 5.5436 | 0.46945
0.51451 | 0.1149 | 5.5588 | 0.47006
0.51552 | 0.11313 | 5.5739 | 0.47066
0.51652 | 0.11136 | 5.5892 | 0.47127
0.51752 | 0.10958 | 5.6044 | 0.47187
0.51852 | 0.10781 | 5.6197 | 0.47248
0.51952 | 0.10604 | 5.6349 | 0.47309
0.52052 | 0.10427 | 5.6502 | 0.47369
0.52152 | 0.10253 | 5.6655 | 0.4743
0.52252 | 0.10087 | 5.6809 | 0.47491
0.52352 | 0.099228 | 5.6962 | 0.47553
0.52452 | 0.097586 | 5.7116 | 0.47614
0.52553 | 0.095969 | 5.727 | 0.47676
0.52653 | 0.094389 | 5.7424 | 0.47738
0.52753 | 0.09281 | 5.7579 | 0.478
0.52853 | 0.09123 | 5.7733 | 0.47862
0.52953 | 0.089651 | 5.7888 | 0.47924
0.53053 | 0.088071 | 5.8043 | 0.47986
0.53153 | 0.086491 | 5.8199 | 0.48048
0.53253 | 0.084912 | 5.8354 | 0.4811
0.53353 | 0.083388 | 5.851 | 0.48172
0.53453 | 0.082 | 5.8666 | 0.48236
0.53554 | 0.080612 | 5.8822 | 0.48299
0.53654 | 0.079224 | 5.8978 | 0.48363
0.53754 | 0.077836 | 5.9134 | 0.48426
0.53854 | 0.076448 | 5.9291 | 0.4849
0.53954 | 0.075061 | 5.9448 | 0.48553
0.54054 | 0.073694 | 5.9605 | 0.48617
0.54154 | 0.072403 | 5.9762 | 0.48682
0.54254 | 0.071135 | 5.992 | 0.48746
0.54354 | 0.069868 | 6.0078 | 0.48811
0.54454 | 0.068605 | 6.0236 | 0.48875
0.54555 | 0.067393 | 6.0394 | 0.4894
0.54655 | 0.06618 | 6.0552 | 0.49006
0.54755 | 0.064967 | 6.0711 | 0.49071
0.54855 | 0.063754 | 6.0869 | 0.49136
0.54955 | 0.062542 | 6.1028 | 0.49201
0.55055 | 0.061329 | 6.1188 | 0.49266
0.55155 | 0.060116 | 6.1347 | 0.49331
0.55255 | 0.058984 | 6.1507 | 0.49397
0.55355 | 0.057924 | 6.1666 | 0.49464
0.55455 | 0.056864 | 6.1826 | 0.4953
0.55556 | 0.055804 | 6.1987 | 0.49597
0.55656 | 0.054744 | 6.2147 | 0.49663
0.55756 | 0.053683 | 6.2308 | 0.4973
0.55856 | 0.052627 | 6.2469 | 0.49797
0.55956 | 0.051627 | 6.263 | 0.49864
0.56056 | 0.050655 | 6.2791 | 0.49931
0.56156 | 0.049682 | 6.2952 | 0.49999
0.56256 | 0.048709 | 6.3114 | 0.50066
0.56356 | 0.047764 | 6.3276 | 0.50134
0.56456 | 0.046831 | 6.3438 | 0.50202
0.56557 | 0.045898 | 6.36 | 0.5027
0.56657 | 0.044965 | 6.3763 | 0.50338
0.56757 | 0.044032 | 6.3926 | 0.50406
0.56857 | 0.043099 | 6.4088 | 0.50474
0.56957 | 0.042166 | 6.4252 | 0.50542
0.57057 | 0.04131 | 6.4415 | 0.5061
0.57157 | 0.040502 | 6.4578 | 0.5068
0.57257 | 0.039694 | 6.4742 | 0.50749
0.57357 | 0.038886 | 6.4906 | 0.50819
0.57457 | 0.038078 | 6.507 | 0.50888
0.57558 | 0.037271 | 6.5235 | 0.50958
0.57658 | 0.036487 | 6.5399 | 0.51028
0.57758 | 0.035764 | 6.5564 | 0.51098
0.57858 | 0.035047 | 6.5729 | 0.51169
0.57958 | 0.034331 | 6.5894 | 0.51239
0.58058 | 0.033615 | 6.606 | 0.5131
0.58158 | 0.032936 | 6.6225 | 0.51381
0.58258 | 0.032258 | 6.6391 | 0.51452
0.58358 | 0.031579 | 6.6557 | 0.51523
0.58458 | 0.0309 | 6.6723 | 0.51595
0.58559 | 0.030221 | 6.689 | 0.51666
0.58659 | 0.029542 | 6.7056 | 0.51737
0.58759 | 0.028908 | 6.7223 | 0.51809
0.58859 | 0.028324 | 6.739 | 0.51881
0.58959 | 0.027739 | 6.7558 | 0.51954
0.59059 | 0.027154 | 6.7725 | 0.52027
0.59159 | 0.02657 | 6.7893 | 0.52099
0.59259 | 0.025985 | 6.8061 | 0.52172
0.59359 | 0.025429 | 6.8229 | 0.52245
0.59459 | 0.024903 | 6.8397 | 0.52319
0.5956 | 0.024377 | 6.8566 | 0.52392
0.5966 | 0.023851 | 6.8734 | 0.52466
0.5976 | 0.023329 | 6.8903 | 0.52539
0.5986 | 0.022829 | 6.9072 | 0.52613
0.5996 | 0.022328 | 6.9242 | 0.52687
0.6006 | 0.021828 | 6.9411 | 0.52761
0.6016 | 0.021327 | 6.9581 | 0.52836
0.6026 | 0.020827 | 6.9751 | 0.5291
0.6036 | 0.020329 | 6.9921 | 0.52984
0.6046 | 0.019898 | 7.0092 | 0.53059
0.60561 | 0.019468 | 7.0262 | 0.53135
0.60661 | 0.019038 | 7.0433 | 0.5321
0.60761 | 0.018608 | 7.0604 | 0.53286
0.60861 | 0.018178 | 7.0775 | 0.53361
0.60961 | 0.017768 | 7.0947 | 0.53437
0.61061 | 0.017386 | 7.1118 | 0.53513
0.61161 | 0.017003 | 7.129 | 0.5359
0.61261 | 0.016621 | 7.1462 | 0.53666
0.61361 | 0.016238 | 7.1634 | 0.53743
0.61461 | 0.015876 | 7.1807 | 0.5382
0.61562 | 0.015514 | 7.1979 | 0.53897
0.61662 | 0.015152 | 7.2152 | 0.53974
0.61762 | 0.014791 | 7.2325 | 0.54051
0.61862 | 0.014429 | 7.2499 | 0.54128
0.61962 | 0.014078 | 7.2672 | 0.54205
0.62062 | 0.01377 | 7.2846 | 0.54284
0.62162 | 0.013462 | 7.302 | 0.54362
0.62262 | 0.013155 | 7.3194 | 0.54441
0.62362 | 0.012847 | 7.3368 | 0.54519
0.62462 | 0.012543 | 7.3543 | 0.54598
0.62563 | 0.012261 | 7.3717 | 0.54677
0.62663 | 0.011983 | 7.3892 | 0.54756
0.62763 | 0.011705 | 7.4068 | 0.54835
0.62863 | 0.011427 | 7.4243 | 0.54915
0.62963 | 0.011154 | 7.4418 | 0.54994
0.63063 | 0.010888 | 7.4594 | 0.55074
0.63163 | 0.010622 | 7.477 | 0.55153
0.63263 | 0.010356 | 7.4946 | 0.55233
0.63363 | 0.01009 | 7.5123 | 0.55313
0.63463 | 0.0098236 | 7.5299 | 0.55392
0.63564 | 0.0095922 | 7.5476 | 0.55473
0.63664 | 0.0093632 | 7.5653 | 0.55554
0.63764 | 0.0091342 | 7.583 | 0.55635
0.63864 | 0.0089052 | 7.6008 | 0.55716
0.63964 | 0.0086797 | 7.6186 | 0.55797
0.64064 | 0.0084732 | 7.6363 | 0.55879
0.64164 | 0.0082701 | 7.6541 | 0.55961
0.64264 | 0.0080669 | 7.672 | 0.56043
0.64364 | 0.0078637 | 7.6898 | 0.56125
0.64464 | 0.0076633 | 7.7077 | 0.56207
0.64565 | 0.0074704 | 7.7256 | 0.56289
0.64665 | 0.0072776 | 7.7435 | 0.56371
0.64765 | 0.0070847 | 7.7614 | 0.56454
0.64865 | 0.0068919 | 7.7794 | 0.56536
0.64965 | 0.0067038 | 7.7973 | 0.56619
0.65065 | 0.0065393 | 7.8153 | 0.56702
0.65165 | 0.0063748 | 7.8333 | 0.56786
0.65265 | 0.0062103 | 7.8514 | 0.5687
0.65365 | 0.0060458 | 7.8694 | 0.56953
0.65465 | 0.0058911 | 7.8875 | 0.57037
0.65566 | 0.0057452 | 7.9056 | 0.57122
0.65666 | 0.0055993 | 7.9237 | 0.57206
0.65766 | 0.0054535 | 7.9419 | 0.57291
0.65866 | 0.0053076 | 7.96 | 0.57376
0.65966 | 0.0051664 | 7.9782 | 0.5746
0.66066 | 0.0050275 | 7.9964 | 0.57545
0.66166 | 0.0048886 | 8.0146 | 0.5763
0.66266 | 0.0047498 | 8.0328 | 0.57715
0.66366 | 0.0046109 | 8.0511 | 0.578
0.66466 | 0.004489 | 8.0694 | 0.57886
0.66567 | 0.0043696 | 8.0877 | 0.57972
0.66667 | 0.0042501 | 8.106 | 0.58058
0.66767 | 0.0041307 | 8.1244 | 0.58145
0.66867 | 0.0040183 | 8.1427 | 0.58231
0.66967 | 0.0039136 | 8.1611 | 0.58318
0.67067 | 0.0038088 | 8.1795 | 0.58405
0.67167 | 0.0037041 | 8.1979 | 0.58492
0.67267 | 0.0035994 | 8.2164 | 0.58579
0.67367 | 0.0034976 | 8.2349 | 0.58667
0.67467 | 0.0033992 | 8.2534 | 0.58754
0.67568 | 0.0033008 | 8.2719 | 0.58842
0.67668 | 0.0032024 | 8.2904 | 0.5893
0.67768 | 0.0031042 | 8.3089 | 0.59017
0.67868 | 0.0030228 | 8.3275 | 0.59106
0.67968 | 0.0029418 | 8.3461 | 0.59196
0.68068 | 0.0028609 | 8.3647 | 0.59285
0.68168 | 0.0027805 | 8.3834 | 0.59374
0.68268 | 0.0027075 | 8.402 | 0.59464
0.68368 | 0.0026363 | 8.4207 | 0.59554
0.68468 | 0.002565 | 8.4394 | 0.59644
0.68569 | 0.0024938 | 8.4581 | 0.59734
0.68669 | 0.0024225 | 8.4768 | 0.59824
0.68769 | 0.0023538 | 8.4956 | 0.59914
0.68869 | 0.0022858 | 8.5144 | 0.60004
0.68969 | 0.0022178 | 8.5332 | 0.60095
0.69069 | 0.0021499 | 8.552 | 0.60185
0.69169 | 0.0020871 | 8.5708 | 0.60276
0.69269 | 0.0020285 | 8.5897 | 0.60368
0.69369 | 0.0019699 | 8.6086 | 0.60459
0.69469 | 0.0019113 | 8.6275 | 0.60551
0.6957 | 0.0018577 | 8.6464 | 0.60643
0.6967 | 0.0018067 | 8.6654 | 0.60735
0.6977 | 0.0017557 | 8.6843 | 0.60828
0.6987 | 0.0017047 | 8.7033 | 0.6092
0.6997 | 0.0016537 | 8.7223 | 0.61013
0.7007 | 0.0016039 | 8.7414 | 0.61105
0.7017 | 0.0015556 | 8.7604 | 0.61198
0.7027 | 0.0015072 | 8.7795 | 0.61291
0.7037 | 0.0014589 | 8.7986 | 0.61384
0.7047 | 0.0014142 | 8.8177 | 0.61478
0.70571 | 0.0013735 | 8.8368 | 0.61572
0.70671 | 0.0013328 | 8.856 | 0.61666
0.70771 | 0.0012921 | 8.8751 | 0.6176
0.70871 | 0.0012554 | 8.8943 | 0.61855
0.70971 | 0.0012197 | 8.9136 | 0.6195
0.71071 | 0.0011839 | 8.9328 | 0.62045
0.71171 | 0.0011482 | 8.952 | 0.6214
0.71271 | 0.0011124 | 8.9713 | 0.62235
0.71371 | 0.0010775 | 8.9906 | 0.62331
0.71471 | 0.0010435 | 9.0099 | 0.62426
0.71572 | 0.0010096 | 9.0293 | 0.62521
0.71672 | 0.00097565 | 9.0486 | 0.62617
0.71772 | 0.00094537 | 9.068 | 0.62713
0.71872 | 0.00091633 | 9.0874 | 0.6281
0.71972 | 0.00088729 | 9.1068 | 0.62906
0.72072 | 0.00085938 | 9.1263 | 0.63003
0.72172 | 0.00083374 | 9.1458 | 0.63101
0.72272 | 0.0008081 | 9.1652 | 0.63198
0.72372 | 0.00078245 | 9.1847 | 0.63295
0.72472 | 0.00075681 | 9.2043 | 0.63393
0.72573 | 0.00073117 | 9.2238 | 0.6349
0.72673 | 0.0007067 | 9.2434 | 0.63588
0.72773 | 0.00068246 | 9.263 | 0.63686
0.72873 | 0.00065822 | 9.2826 | 0.63783
0.72973 | 0.00063539 | 9.3022 | 0.63882
0.73073 | 0.00061561 | 9.3219 | 0.63981
0.73173 | 0.00059583 | 9.3415 | 0.6408
0.73273 | 0.00057653 | 9.3612 | 0.6418
0.73373 | 0.00055937 | 9.3809 | 0.6428
0.73473 | 0.00054229 | 9.4007 | 0.6438
0.73574 | 0.0005252 | 9.4204 | 0.6448
0.73674 | 0.00050812 | 9.4402 | 0.6458
0.73774 | 0.00049103 | 9.46 | 0.64681
0.73874 | 0.00047444 | 9.4798 | 0.64781
0.73974 | 0.00045825 | 9.4997 | 0.64882
0.74074 | 0.00044205 | 9.5195 | 0.64982
0.74174 | 0.00042651 | 9.5394 | 0.65083
0.74274 | 0.00041291 | 9.5593 | 0.65185
0.74374 | 0.00039931 | 9.5792 | 0.65287
0.74474 | 0.00038621 | 9.5991 | 0.65389
0.74575 | 0.00037441 | 9.6191 | 0.65492
0.74675 | 0.00036261 | 9.6391 | 0.65594
0.74775 | 0.00035081 | 9.6591 | 0.65697
0.74875 | 0.00033901 | 9.6791 | 0.658
0.74975 | 0.00032721 | 9.6992 | 0.65903
0.75075 | 0.00031577 | 9.7192 | 0.66006
0.75175 | 0.00030459 | 9.7393 | 0.66109
0.75275 | 0.00029342 | 9.7594 | 0.66212
0.75375 | 0.00028316 | 9.7796 | 0.66316
0.75475 | 0.00027388 | 9.7997 | 0.6642
0.75576 | 0.0002646 | 9.8199 | 0.66525
0.75676 | 0.00025628 | 9.8401 | 0.6663
0.75776 | 0.00024836 | 9.8603 | 0.66736
0.75876 | 0.00024045 | 9.8805 | 0.66841
0.75976 | 0.00023253 | 9.9008 | 0.66947
0.76076 | 0.00022461 | 9.921 | 0.67052
0.76176 | 0.00021669 | 9.9413 | 0.67158
0.76276 | 0.00020914 | 9.9616 | 0.67263
0.76376 | 0.00020163 | 9.982 | 0.67369
0.76476 | 0.00019416 | 10.0023 | 0.67475
0.76577 | 0.00018771 | 10.0227 | 0.67582
0.76677 | 0.00018128 | 10.0431 | 0.67689
0.76777 | 0.00017516 | 10.0635 | 0.67797
0.76877 | 0.00016949 | 10.0839 | 0.67904
0.76977 | 0.00016382 | 10.1044 | 0.68012
0.77077 | 0.00015815 | 10.1249 | 0.6812
0.77177 | 0.00015248 | 10.1454 | 0.68228
0.77277 | 0.00014681 | 10.1659 | 0.68335
0.77377 | 0.00014129 | 10.1865 | 0.68443
0.77477 | 0.00013591 | 10.207 | 0.68552
0.77578 | 0.00013053 | 10.2276 | 0.6866
0.77678 | 0.00012587 | 10.2482 | 0.68769
0.77778 | 0.00012137 | 10.2688 | 0.68879
0.77878 | 0.00011711 | 10.2895 | 0.68988
0.77978 | 0.00011323 | 10.3101 | 0.69099
0.78078 | 0.00010935 | 10.3308 | 0.69209
0.78178 | 0.00010547 | 10.3515 | 0.69319
0.78278 | 0.00010159 | 10.3723 | 0.6943
0.78378 | 9.7707e-05 | 10.393 | 0.6954
0.78478 | 9.39e-05 | 10.4138 | 0.6965
0.78579 | 9.0223e-05 | 10.4346 | 0.69761
0.78679 | 8.6546e-05 | 10.4554 | 0.69872
0.78779 | 8.3364e-05 | 10.4762 | 0.69984
0.78879 | 8.027e-05 | 10.4971 | 0.70096
0.78979 | 7.7413e-05 | 10.518 | 0.70208
0.79079 | 7.4715e-05 | 10.5389 | 0.70321
0.79179 | 7.2016e-05 | 10.5598 | 0.70433
0.79279 | 6.9318e-05 | 10.5807 | 0.70546
0.79379 | 6.6619e-05 | 10.6016 | 0.70659
0.79479 | 6.3921e-05 | 10.6226 | 0.70771
0.7958 | 6.1286e-05 | 10.6436 | 0.70884
0.7968 | 5.8718e-05 | 10.6646 | 0.70997
0.7978 | 5.6206e-05 | 10.6857 | 0.71111
0.7988 | 5.4081e-05 | 10.7067 | 0.71225
0.7998 | 5.1989e-05 | 10.7278 | 0.7134
0.8008 | 5.0191e-05 | 10.7489 | 0.71455
0.8018 | 4.8417e-05 | 10.7701 | 0.71571
0.8028 | 4.6644e-05 | 10.7912 | 0.71686
0.8038 | 4.4871e-05 | 10.8124 | 0.71801
0.8048 | 4.3097e-05 | 10.8336 | 0.71917
0.80581 | 4.1324e-05 | 10.8547 | 0.72032
0.80681 | 3.9628e-05 | 10.876 | 0.72148
0.80781 | 3.7946e-05 | 10.8972 | 0.72264
0.80881 | 3.6444e-05 | 10.9185 | 0.72381
0.80981 | 3.5037e-05 | 10.9398 | 0.72498
0.81081 | 3.3773e-05 | 10.9611 | 0.72616
0.81181 | 3.2567e-05 | 10.9824 | 0.72734
0.81281 | 3.1361e-05 | 11.0038 | 0.72852
0.81381 | 3.0155e-05 | 11.0252 | 0.72969
0.81481 | 2.8948e-05 | 11.0465 | 0.73087
0.81582 | 2.7742e-05 | 11.0679 | 0.73205
0.81682 | 2.6564e-05 | 11.0894 | 0.73324
0.81782 | 2.5419e-05 | 11.1108 | 0.73442
0.81882 | 2.4351e-05 | 11.1323 | 0.73561
0.81982 | 2.3395e-05 | 11.1538 | 0.73681
0.82082 | 2.2528e-05 | 11.1753 | 0.73801
0.82182 | 2.1717e-05 | 11.1969 | 0.73921
0.82282 | 2.0906e-05 | 11.2184 | 0.74042
0.82382 | 2.0096e-05 | 11.24 | 0.74163
0.82482 | 1.9285e-05 | 11.2616 | 0.74283
0.82583 | 1.8474e-05 | 11.2832 | 0.74404
0.82683 | 1.7675e-05 | 11.3049 | 0.74525
0.82783 | 1.6907e-05 | 11.3265 | 0.74646
0.82883 | 1.6186e-05 | 11.3482 | 0.74767
0.82983 | 1.5542e-05 | 11.3699 | 0.74889
0.83083 | 1.4962e-05 | 11.3916 | 0.75012
0.83183 | 1.4404e-05 | 11.4134 | 0.75135
0.83283 | 1.3846e-05 | 11.4352 | 0.75258
0.83383 | 1.3288e-05 | 11.4569 | 0.75381
0.83483 | 1.2729e-05 | 11.4787 | 0.75505
0.83584 | 1.2171e-05 | 11.5006 | 0.75628
0.83684 | 1.1622e-05 | 11.5224 | 0.75751
0.83784 | 1.1089e-05 | 11.5443 | 0.75874
0.83884 | 1.0607e-05 | 11.5662 | 0.75998
0.83984 | 1.0171e-05 | 11.5881 | 0.76123
0.84084 | 9.7922e-06 | 11.61 | 0.76249
0.84184 | 9.4166e-06 | 11.632 | 0.76375
0.84284 | 9.041e-06 | 11.6539 | 0.765
0.84384 | 8.6654e-06 | 11.6759 | 0.76626
0.84484 | 8.2898e-06 | 11.698 | 0.76752
0.84585 | 7.9142e-06 | 11.72 | 0.76877
0.84685 | 7.5494e-06 | 11.742 | 0.77003
0.84785 | 7.1924e-06 | 11.7641 | 0.77129
0.84885 | 6.89e-06 | 11.7862 | 0.77256
0.84985 | 6.6163e-06 | 11.8083 | 0.77384
0.85085 | 6.3623e-06 | 11.8305 | 0.77512
0.85185 | 6.1083e-06 | 11.8526 | 0.77641
0.85285 | 5.8543e-06 | 11.8748 | 0.77769
0.85385 | 5.6003e-06 | 11.897 | 0.77897
0.85485 | 5.3464e-06 | 11.9192 | 0.78025
0.85586 | 5.0926e-06 | 11.9415 | 0.78153
0.85686 | 4.8504e-06 | 11.9637 | 0.78282
0.85786 | 4.6275e-06 | 11.986 | 0.78411
0.85886 | 4.4306e-06 | 12.0083 | 0.78541
0.85986 | 4.2577e-06 | 12.0306 | 0.78672
0.86086 | 4.0849e-06 | 12.053 | 0.78803
0.86186 | 3.912e-06 | 12.0754 | 0.78933
0.86286 | 3.7392e-06 | 12.0977 | 0.79064
0.86386 | 3.5663e-06 | 12.1202 | 0.79195
0.86486 | 3.3935e-06 | 12.1426 | 0.79325
0.86587 | 3.227e-06 | 12.165 | 0.79457
0.86687 | 3.072e-06 | 12.1875 | 0.79588
0.86787 | 2.9407e-06 | 12.21 | 0.79721
0.86887 | 2.8272e-06 | 12.2325 | 0.79854
0.86987 | 2.7139e-06 | 12.2551 | 0.79988
0.87087 | 2.6006e-06 | 12.2776 | 0.80121
0.87187 | 2.4873e-06 | 12.3002 | 0.80255
0.87287 | 2.3739e-06 | 12.3228 | 0.80388
0.87387 | 2.2606e-06 | 12.3454 | 0.80522
0.87487 | 2.1496e-06 | 12.368 | 0.80655
0.87588 | 2.0449e-06 | 12.3907 | 0.8079
0.87688 | 1.9558e-06 | 12.4134 | 0.80925
0.87788 | 1.8782e-06 | 12.436 | 0.81061
0.87888 | 1.8006e-06 | 12.4588 | 0.81197
0.87988 | 1.723e-06 | 12.4815 | 0.81333
0.88088 | 1.6455e-06 | 12.5043 | 0.81469
0.88188 | 1.5679e-06 | 12.5271 | 0.81605
0.88288 | 1.4903e-06 | 12.5499 | 0.81741
0.88388 | 1.4145e-06 | 12.5727 | 0.81877
0.88488 | 1.3448e-06 | 12.5955 | 0.82014
0.88589 | 1.287e-06 | 12.6184 | 0.82152
0.88689 | 1.2346e-06 | 12.6413 | 0.82291
0.88789 | 1.1821e-06 | 12.6642 | 0.82429
0.88889 | 1.1297e-06 | 12.6871 | 0.82568
0.88989 | 1.0773e-06 | 12.7101 | 0.82707
0.89089 | 1.0249e-06 | 12.733 | 0.82845
0.89189 | 9.7242e-07 | 12.756 | 0.82984
0.89289 | 9.2147e-07 | 12.779 | 0.83123
0.89389 | 8.761e-07 | 12.802 | 0.83262
0.89489 | 8.3855e-07 | 12.8251 | 0.83403
0.8959 | 8.0211e-07 | 12.8482 | 0.83544
0.8969 | 7.6568e-07 | 12.8713 | 0.83685
0.8979 | 7.2924e-07 | 12.8944 | 0.83826
0.8989 | 6.9281e-07 | 12.9175 | 0.83967
0.8999 | 6.5637e-07 | 12.9407 | 0.84108
0.9009 | 6.1994e-07 | 12.9638 | 0.84249
0.9019 | 5.8589e-07 | 12.987 | 0.84391
0.9029 | 5.5994e-07 | 13.0103 | 0.84534
0.9039 | 5.3718e-07 | 13.0335 | 0.84678
0.9049 | 5.1442e-07 | 13.0567 | 0.84822
0.90591 | 4.9166e-07 | 13.08 | 0.84966
0.90691 | 4.689e-07 | 13.1033 | 0.85111
0.90791 | 4.4615e-07 | 13.1266 | 0.85255
0.90891 | 4.2339e-07 | 13.15 | 0.85399
0.90991 | 4.0105e-07 | 13.1733 | 0.85543
0.91091 | 3.8153e-07 | 13.1967 | 0.85688
0.91191 | 3.6534e-07 | 13.2201 | 0.85835
0.91291 | 3.4924e-07 | 13.2436 | 0.85981
0.91391 | 3.3313e-07 | 13.267 | 0.86128
0.91491 | 3.1703e-07 | 13.2905 | 0.86274
0.91592 | 3.0092e-07 | 13.314 | 0.86421
0.91692 | 2.8482e-07 | 13.3375 | 0.86567
0.91792 | 2.688e-07 | 13.361 | 0.86714
0.91892 | 2.5451e-07 | 13.3846 | 0.86861
0.91992 | 2.4346e-07 | 13.4081 | 0.8701
0.92092 | 2.3262e-07 | 13.4317 | 0.87159
0.92192 | 2.2178e-07 | 13.4553 | 0.87308
0.92292 | 2.1093e-07 | 13.4789 | 0.87457
0.92392 | 2.0009e-07 | 13.5026 | 0.87607
0.92492 | 1.8925e-07 | 13.5263 | 0.87756
0.92593 | 1.784e-07 | 13.55 | 0.87905
0.92693 | 1.6852e-07 | 13.5737 | 0.88055
0.92793 | 1.6084e-07 | 13.5974 | 0.88206
0.92893 | 1.5328e-07 | 13.6212 | 0.88358
0.92993 | 1.4573e-07 | 13.6449 | 0.88509
0.93093 | 1.3817e-07 | 13.6687 | 0.8866
0.93193 | 1.3061e-07 | 13.6926 | 0.88812
0.93293 | 1.2305e-07 | 13.7164 | 0.88963
0.93393 | 1.155e-07 | 13.7403 | 0.89115
0.93493 | 1.0878e-07 | 13.7641 | 0.89267
0.93594 | 1.0394e-07 | 13.7881 | 0.89422
0.93694 | 9.9165e-08 | 13.812 | 0.89576
0.93794 | 9.4385e-08 | 13.8359 | 0.89731
0.93894 | 8.9605e-08 | 13.8599 | 0.89885
0.93994 | 8.4826e-08 | 13.8839 | 0.9004
0.94094 | 8.0046e-08 | 13.9079 | 0.90194
0.94194 | 7.5266e-08 | 13.9319 | 0.90349
0.94294 | 7.1246e-08 | 13.9559 | 0.90505
0.94394 | 6.8009e-08 | 13.98 | 0.90662
0.94494 | 6.4773e-08 | 14.0041 | 0.90819
0.94595 | 6.1536e-08 | 14.0282 | 0.90976
0.94695 | 5.83e-08 | 14.0523 | 0.91133
0.94795 | 5.5063e-08 | 14.0765 | 0.91291
0.94895 | 5.1827e-08 | 14.1006 | 0.91448
0.94995 | 4.8619e-08 | 14.1248 | 0.91605
0.95095 | 4.6323e-08 | 14.1491 | 0.91765
0.95195 | 4.4251e-08 | 14.1733 | 0.91925
0.95295 | 4.218e-08 | 14.1975 | 0.92085
0.95395 | 4.0109e-08 | 14.2218 | 0.92245
0.95495 | 3.8037e-08 | 14.2461 | 0.92405
0.95596 | 3.5966e-08 | 14.2704 | 0.92565
0.95696 | 3.3895e-08 | 14.2948 | 0.92726
0.95796 | 3.2001e-08 | 14.3191 | 0.92887
0.95896 | 3.0503e-08 | 14.3435 | 0.93049
0.95996 | 2.9004e-08 | 14.3679 | 0.93212
0.96096 | 2.7506e-08 | 14.3923 | 0.93374
0.96196 | 2.6007e-08 | 14.4168 | 0.93537
0.96296 | 2.4509e-08 | 14.4412 | 0.93699
0.96396 | 2.301e-08 | 14.4657 | 0.93862
0.96496 | 2.1513e-08 | 14.4902 | 0.94025
0.96597 | 2.048e-08 | 14.5147 | 0.9419
0.96697 | 1.9503e-08 | 14.5393 | 0.94355
0.96797 | 1.8526e-08 | 14.5638 | 0.9452
0.96897 | 1.7549e-08 | 14.5884 | 0.94686
0.96997 | 1.6572e-08 | 14.613 | 0.94851
0.97097 | 1.5596e-08 | 14.6377 | 0.95016
0.97197 | 1.4619e-08 | 14.6623 | 0.95182
0.97297 | 1.3827e-08 | 14.687 | 0.95349
0.97397 | 1.3149e-08 | 14.7117 | 0.95517
0.97498 | 1.247e-08 | 14.7364 | 0.95685
0.97598 | 1.1792e-08 | 14.7611 | 0.95853
0.97698 | 1.1113e-08 | 14.7858 | 0.96021
0.97798 | 1.0435e-08 | 14.8106 | 0.96189
0.97898 | 9.7562e-09 | 14.8354 | 0.96357
0.97998 | 9.1754e-09 | 14.8602 | 0.96526
0.98098 | 8.7211e-09 | 14.885 | 0.96697
0.98198 | 8.2669e-09 | 14.9099 | 0.96868
0.98298 | 7.8127e-09 | 14.9348 | 0.97039
0.98398 | 7.3584e-09 | 14.9597 | 0.9721
0.98498 | 6.9042e-09 | 14.9846 | 0.97381
0.98599 | 6.45e-09 | 15.0095 | 0.97552
0.98699 | 6.0913e-09 | 15.0345 | 0.97724
0.98799 | 5.8481e-09 | 15.0595 | 0.97898
0.98899 | 5.605e-09 | 15.0845 | 0.98071
0.98999 | 5.3618e-09 | 15.1095 | 0.98245
0.99099 | 5.1187e-09 | 15.1345 | 0.98419
0.99199 | 4.8755e-09 | 15.1596 | 0.98592
0.99299 | 4.6324e-09 | 15.1847 | 0.98766
0.99399 | 4.4016e-09 | 15.2098 | 0.98941
0.99499 | 4.1809e-09 | 15.2349 | 0.99117
0.996 | 3.9601e-09 | 15.26 | 0.99294
0.997 | 3.7393e-09 | 15.2852 | 0.9947
0.998 | 3.5185e-09 | 15.3104 | 0.99647
0.999 | 3.2977e-09 | 15.3356 | 0.99823
1 | 3.077e-09 | 15.3608 | 1